## SAISE
Bandwidth | 125 | kHz
SF | 7
Payload Bytes (PL) | 240
CRC | 1 | 1 means enabled |  | 1 |  | Rs | 0.97656 |  | ceil fraction | 69.1429 | T_payload | 366.592 | ms
CR | 1 | 1 means 4/5 |  | 1 |  | Ts | 1.024 | ms | after ceil op | 70
DE | 0 | LowDataRateOptimize |  | 0 |  |  |  |  | times (CR+4) | 350
IH | 0 | Header is present |  | 0 |  | T_preamble | 12.544 | ms | max | 350
[9 empty] | n_payload | 358
n_preamble | 8 | Preamble Length |  | 8 | [6 empty] | T_packet | 379.136 | ms | 5.06 | kb/s
|  | preamble Length is 23 in LoRaWAN | [11 empty] | 5060
| 379.136 | 467.136 | [7 empty] | 1920
5060
35.4
0.13
| 465 |  |  | SF | BW | Speed (Kb/s)
| 375 |  |  | 6 | 62.5 | 4.42
|  |  |  | 7 | 62.5 | 2.55
475 | 88 | 240 | 387 | 8 | 62.5 | 1.44
284 | 88 | 120 | 196 | 9 | 62.5 | 0.82
197 | 88 | 60 | 109 | 10 | 62.5 | 0.44
|  |  |  | 11 | 62.5 | 0.24
|  |  |  | 12 | 62.5 | 0.13
|  |  |  | 6 | 125 | 8.85
|  |  |  | 7 | 125 | 5.1
|  |  |  | 8 | 125 | 2.89
|  |  |  | 9 | 125 | 1.63
|  |  |  | 10 | 125 | 0.89
|  |  |  | 11 | 125 | 0.49
|  |  |  | 12 | 125 | 0.26
|  |  |  | 6 | 250 | 17.7
|  |  |  | 7 | 250 | 10.21
|  |  |  | 8 | 250 | 5.77
|  |  |  | 9 | 250 | 3.26
|  |  |  | 10 | 250 | 1.78
|  |  |  | 11 | 250 | 0.98
|  |  |  | 12 | 250 | 0.53
|  |  |  | 6 | 500 | 35.4
|  |  |  | 7 | 500 | 20.42
|  |  |  | 8 | 500 | 11.54
|  |  |  | 9 | 500 | 6.53
|  |  |  | 10 | 500 | 3.55
|  |  |  | 11 | 500 | 1.95
|  |  |  | 12 | 500 | 1.06